## BOM_Board1_PCB1_2023-09-25
No. | Quantity | Comment | Designator | Footprint | Value | Manufacturer Part | Manufacturer | Supplier Part | Supplier | Datasheet | Description | LCSC Part Name | JLCPCB Part Class | Voltage Rated | Voltage | Add into BOM | LCSC Stock | LCSC Price | JLCPCB Stock | JLCPCB Price | Name
1 | 1 | MS621FE-FL11E | BT1 | MS621FE-FL11E | [11 empty] | yes |  |  |  |  | MS621FE-FL11E
2 | 2 | 100nF | C1,C5 | C0402 |  | CC0402ZRY5V7BB104 | YAGEO(国巨) | C106209 | LCSC |  |  |  | ExtendedPart |  |  | yes | 892700 | 0.0014 | 315084 | 0.00819 | 100nF
3 | 1 | 10uF | C2 | C0603 |  | GRM188R60G106ME47D | muRata(村田) | C97885 | LCSC |  |  |  | ExtendedPart |  |  | yes |  | 0.0199 | 60 | 0.125 | 10uF
4 | 1 | 47pF | C4 | C0402 |  | GRM1555C1H470JA01D | muRata(村田) | C76970 | LCSC |  |  |  | ExtendedPart |  |  | yes | 155500 | 0.0021 | 71185 | 0.0133 | 47pF
5 | 2 | 1uF | C6,C15 | C0402 |  | GRM155R61E105KA12D | muRata(村田) | C77009 | LCSC |  |  |  | ExtendedPart |  |  | yes | 614900 | 0.0060 | 346762 | 0.0372 | 1uF
6 | 1 | 100uF | C7 | C1210 |  | GRM32ER60J107ME20L | muRata(村田) | C88154 | LCSC |  |  |  | ExtendedPart |  |  | yes |  |  | 43910 | 0.72 | 100uF
7 | 9 | 100nF | C8,C9,C10,C11,C12,C13,C14,C17,C23 | C0402 |  | GRM155R71C104KA88D | muRata(村田) | C71629 | LCSC |  |  |  | ExtendedPart |  |  | yes |  |  | 16982 | 0.00812 | 100nF
8 | 1 | 10nF | C16 | C0402 |  | GRM155R71H103KA88D | muRata(村田) | C77019 | LCSC |  |  |  | ExtendedPart |  |  | yes | 433987 | 0.0022 | 142101 | 0.0136 | 10nF
9 | 1 | 4.7uF | C18 | C0603 |  | GRM188R61A475KE15D | muRata(村田) | C71633 | LCSC |  |  |  | ExtendedPart |  |  | yes |  |  | 104124 | 0.0552 | 4.7uF
10 | 2 | 15pF | C19,C20 | C0402 |  | GJM1555C1H150FB01D | muRata(村田) | C441742 | LCSC |  |  |  | ExtendedPart |  |  | yes |  |  | 405 | 0.123 | 15pF
11 | 2 | 6pF | C21,C22 | C0402 |  | GCM1555C1H6R0BA16D | muRata(村田) | C437443 | LCSC |  |  |  | ExtendedPart |  |  | yes |  |  | 9358 | 0.129 | 6pF
12 | 1 | 8.2nF | C24 | C0603 | 8.2nF | CC0603KRX7R9BB822 | YAGEO(国巨) | C113812 | LCSC |  | Capacitance: Tolerance:±10% Tolerance:±10% Voltage Rated: Temperature Coefficient: | 8.2nF ±10% 50V | Extended Part |  |  | yes |  |  | 17373 | 0.0183 | 8.2nF
13 | 1 | 1nF | C25 | C0402 | 1nF | 0402B102K500NT | FH(风华) | C1523 | LCSC | https://atta.szlcsc.com/upload/public/pdf/source/20200305/C486355_26A10D38EF8C2A5C37091D0039909270.pdf | Capacitance: Tolerance:±10% Tolerance:±10% Voltage Rated: Temperature Coefficient: | 1nF ±10% 50V | Basic Part |  |  | yes |  |  | 715650 | 0.00589 | 1nF
14 | 1 | 6.8pF | C26 | C0603 | 6.8pF | 0603CG6R8C500NT | FH(风华) | C1679 | LCSC | https://atta.szlcsc.com/upload/public/pdf/source/20170923/C1679_1506149315505988464.pdf | Capacitance: Voltage Rated: Temperature Coefficient: | 6.8pF 50V ±0.25pF | Basic Part |  |  | yes |  |  | 1961721 | 0.00928 | 6.8pF
15 | 1 | 22uF | C27 | C1210 | 22uF | GCM32ER71C226KE19L | muRata(村田) | C126614 | LCSC | https://atta.szlcsc.com/upload/public/pdf/source/20170912/C126614_1505207923958963711.pdf | Capacitance: Tolerance:±10% Tolerance:±10% Voltage Rated: Temperature Coefficient: | 22uF ±10% 16V | Extended Part |  |  | yes | 2110 | 0.3770 | 1060 | 2.369 | 22uF
16 | 1 | 100nF | C28 | C0402 | 100nF | V104K0402X5R250NBT | VIIYONG(微容) | C609894 | LCSC | https://atta.szlcsc.com/upload/public/pdf/source/20200414/C513432_FE0BD42C8DCC1EA0F1C6F7EC9CF0D4CF.pdf | Capacitance: Tolerance:±10% Tolerance:±10% Voltage Rated: Temperature Coefficient: | 100nF ±10% 25V | Extended Part |  |  | yes | 18600 | 0.0014 | 19474 | 0.00839 | 100nF
17 | 3 | 47uF | C29,C30,C31 | C1206 | 47uF | CL31A476MPHNNNE | SAMSUNG(三星) | C96123 | LCSC | https://atta.szlcsc.com/upload/public/pdf/source/20170228/1488267692219.pdf | Capacitance: Tolerance:±20% Tolerance:±20% Voltage Rated: Temperature Coefficient: | 47uF ±20% 10V | Basic Part |  |  | yes |  |  | 118358 | 0.507 | 47uF
18 | 1 | SS14L | D1 | SMA_L4.4-W2.6-LS5.0-RD |  | SS14L_R1_00001 | PANJIT(强茂) | C125883 | LCSC |  |  |  | ExtendedPart |  |  | yes | 2540 | 0.0498 | 966 | 0.313 | SS14L
19 | 1 | 16-213/BHC-ZL1M2B6Y/3T | D2 | LED0402-RD_BLUE |  | 16-213/BHC-ZL1M2B6Y/3T | EVERLIGHT(亿光) | C2844007 | LCSC |  |  |  | ExtendedPart |  |  | yes | 26690 | 0.0554 | 16020 | 0.348 | 16-213/BHC-ZL1M2B6Y/3T
20 | 1 | 16-213/SDRC/S530-A3/TR8 | D3 | LED0402-RD |  | 16-213SDRC/S530-A3/TR8 | EVERLIGHT(亿光) | C71911 | LCSC |  |  |  | ExtendedPart |  |  | yes |  |  | 21889 | 0.314 | 16-213/SDRC/S530-A3/TR8
21 | 1 | LESD3Z5.0CMT1G | D4 | SOD-323_L1.8-W1.3-LS2.5-BI |  | LESD3Z5.0CMT1G | LRC(乐山无线电) | C172405 | LCSC |  |  |  | ExtendedPart |  |  | yes | 92320 | 0.0205 | 43300 | 0.129 | LESD3Z5.0CMT1G
22 | 1 | SS24FL | D5 | SODFL3617X108N | [11 empty] | yes |  |  |  |  | SS24FL
23 | 1 | PUSB2X4Y-N | D6 | SOT-363_L2.1-W1.3-P0.65-LS2.3-BL |  | PUSB2X4Y-N | BORN(伯恩半导体) | C920302 | LCSC | 2021-10-29/371583K/f5dca8e729b7437da7ec21bcc591d0aa/C920302_TVS_2020-12-25.PDF |  | TVS(ESD) | Extended Part |  |  | yes | 8675 | 0.0843 | 3559 | 0.529 | PUSB2X4Y-N
24 | 2 | 1909763-1 | J1,J2 | ANT-SMD_1909763-1 |  | 1909763-1 | TEConnectivity(美国泰科) | C392444 | LCSC |  |  |  | ExtendedPart |  |  | yes | 21990 | 0.2201 | 18994 | 1.383 | 1909763-1
25 | 1 | TC2030-IDC-NL | J3 | TC2030-IDC-NL | [11 empty] | yes |  |  |  |  | TC2030-IDC-NL
26 | 1 | CASTELLATION-0.05&quot;-W/-TH | J4 | CASTELLATION-0.05\"-W/-TH | [11 empty] | yes |  |  |  |  | CASTELLATION-0.05&quot;-W/-TH
27 | 1 | Ferrite Bead | L1 | L0603 | 120R | BLM18PG121SN1D | muRata(村田) | C14709 | LCSC |  |  |  | ExtendedPart |  |  | yes |  |  | 153591 | 0.0392 | Ferrite Bead
28 | 1 | MPZ1608D300BTD25 | L2 | L0603 |  | MPZ1608D300BTD25 | TDK | C307767 | LCSC |  |  |  | ExtendedPart |  |  | yes | 3500 | 0.0197 | 3756 | 0.124 | MPZ1608D300BTD25
29 | 1 | 3.3uH | L3 | IND-SMD_L7.3-W6.6 | 3.3uH | YSPI0730-3R3M | YJYCOIN(益嘉源) | C351116 | LCSC | https://atta.szlcsc.com/upload/public/pdf/source/20200623/C351114_9083E0247AF0FA7458A90FD917FEA71C.pdf | Inductance: Tolerance:±20% Tolerance:±20% Rated Current: DC Resistance (DCR): | 3.3uH ±20% 6A 20mΩ | Extended Part |  |  | yes |  |  | 4387 | 0.666 | 3.3uH
30 | 2 | DMN65D8L-7 | Q1,Q2 | SOT-23-3_L3.0-W1.7-P0.95-LS2.9-BR |  | DMN65D8L-7 | DIODES(美台) | C155341 | LCSC |  |  |  | ExtendedPart |  |  | yes | 9180 | 0.0147 | 9300 | 0.0922 | DMN65D8L-7
31 | 1 | SSM3J332R,LF | Q3 | SOT-23F_L2.9-W1.8-P0.95-LS2.4-BR |  | SSM3J332R,LF | TOSHIBA | C146367 | LCSC |  |  |  | Extended Part |  |  | yes |  |  | 210776 | 0.265 | SSM3J332R,LF
32 | 3 | 1k | R1,R2,R7 | R0603 | [11 empty] | yes |  |  |  |  | 1k
33 | 1 | 10 | R3 | R0603 |  | RC0603FR-0710RL |  |  | LCSC | [6 empty] | yes |  |  |  |  | 10
34 | 3 | 10k | R4,R15,R30 | R0603 |  | RC0603FR-0710KL |  |  | LCSC | [6 empty] | yes |  |  |  |  | 10k
35 | 2 | 0 Ohm | R5,R16 | R0603 |  | 0603WAF0000T5E |  |  | LCSC | [6 empty] | yes |  |  |  |  | 0 Ohm
36 | 4 | 75k | R6,R12,R13,R14 | R0603 |  | RC0603FR-0775KL | [9 empty] | yes |  |  |  |  | 75k
37 | 1 | 100 | R8 | R0603 |  | RC0603FR-07100RL |  |  | LCSC | [6 empty] | yes |  |  |  |  | 100
38 | 1 | 140 | R9 | R0603 |  | MCR03EZPFX1400 |  |  | LCSC | [6 empty] | yes |  |  |  |  | 140
39 | 1 | 43.2k | R17 | R0402 |  | 0402WGF4322TCE |  |  | LCSC | [6 empty] | yes |  |  |  |  | 43.2k
40 | 1 | 10.2k | R18 | R0402 |  | RMC040210.2K1%N |  |  | LCSC | [6 empty] | yes |  |  |  |  | 10.2k
41 | 1 | 3.24k | R19 | R0402 |  | 0402WGF3241TCE |  |  | LCSC | [6 empty] | yes |  |  |  |  | 3.24k
42 | 2 | 5.1k | R20,R21 | R0402 |  | RC0402JR-075K1L |  |  | LCSC | [6 empty] | yes |  |  |  |  | 5.1k
43 | 2 | 27 | R22,R23 | R0402 |  | HPCR0402F27R0K9 |  |  | LCSC | [6 empty] | yes |  |  |  |  | 27
44 | 1 | 10k | R24 | R0402 |  | TR0402D10KQ1025 |  |  | LCSC | [6 empty] | yes |  |  |  |  | 10k
45 | 1 | 4.22k | R25 | R0402 |  | RT0402BRD074K22L |  |  | LCSC | [6 empty] | yes |  |  |  |  | 4.22k
46 | 1 | 15k | R26 | R0402 |  | 0402WGF1502TCE |  |  | LCSC | [6 empty] | yes |  |  |  |  | 15k
47 | 1 | 42.2k | R27 | R0402 |  | RC0402FR-0742K2L |  |  | LCSC | [6 empty] | yes |  |  |  |  | 42.2k
48 | 1 | 82k | R28 | R0402 |  | 0402WGF8202TCE |  |  | LCSC | [6 empty] | yes |  |  |  |  | 82k
49 | 1 | 10k | R29 | R0402 |  | RC0402FR-0710KL |  |  | LCSC | [6 empty] | yes |  |  |  |  | 10k
50 | 1 | TS5215A 250GF | SW1 | SW-SMD_4P-L5.2-W5.2-P3.70-LS6.4 |  | TS5215A 250GF | SHOU HAN(首韩) | C388295 | LCSC | https://atta.szlcsc.com/upload/public/pdf/source/20190424/C388295_31A82B96127B687D36F6ABA2DD1EA95B.pdf | Contact Current:50mA Voltage Rating (DC):12V Circuit:SPST Actuator Orientation:Top触动 Actuator Style:Round Button Illumination Color:- Switch Length:5.2mm Switch Width:5.2mm | 轻触开关 5.2*5.2*1.5mm 250gf 4*4铜头 | Extended Part |  |  | yes | 60050 | 0.0164 | 42662 | 0.103 | TS5215A 250GF
51 | 1 | TS-1101-C-W | SW2 | SW-SMD_L6.0-W3.3-LS8.0 |  | TS-1101-C-W | XKB Connectivity(中国星坤) | C318938 | LCSC | https://atta.szlcsc.com/upload/public/pdf/source/20200227/C318938_C2E53B1EEDE37D980A33616AC086DE53.pdf | Contact Current:50mA Voltage Rating (AC):- Voltage Rating (DC):12V Power Rating:- Insulation Resistance:- Circuit:SPST Mounting Style:Brick nogging Actuator Style:Rectangle button Actuator/Cap Color:白色带淡绿 With Lamp:No Operating Force:260gf Mechanical Life | 立贴 6*3.6*2.5mm 轻触开关 一型3*6*2.5有白ZD b拉伸白色带淡绿按键 卷装 | Extended Part |  |  | yes | 73610 | 0.0353 | 40679 | 0.221 | TS-1101-C-W
52 | 1 | DRA818V | U1 | DORJI_DRA818V | [11 empty] | yes |  |  |  |  | DRA818V
53 | 1 | NEO-M9N-00B | U2 | GPSM-SMD_24P-L16.0-W12.2-P1.10-BL |  | NEO-M9N-00B | null | C5119087 | LCSC |  |  |  | ExtendedPart |  |  | yes |  | 45.7387 | 0 | 287.5 | NEO-M9N-00B
54 | 1 | STM32U575VGT6 | U3 | LQFP-100_L14.0-W14.0-P0.50-LS16.0-BL |  | STM32U575VGT6 | ST(意法半导体) | C5270988 | LCSC |  |  | STM32U575VGT6 | Extended Part |  |  | yes | 1573 | 6.0662 | 752 | 38.13 | STM32U575VGT6
55 | 1 | TPS54331DR | U4 | SOIC-8_L5.0-W4.0-P1.27-LS6.0-BL |  | TPS54331DR | TI(德州仪器) | C9865 | LCSC | https://atta.szlcsc.com/upload/public/pdf/source/20121112/1457706556448.pdf | Function:Step-down type Synchronous Rectification:NO Output Type:Adjustable Number of Outputs:1 Topology:Step-down Input Voltage:3.5V~28V Input Voltage:3.5V~28V Output Voltage:0.8V~25V Output Voltage:0.8V~25V Output Current (Max):3A Switching Frequency:57 | 降压型 输入3.5V~28V 输出800mV~25V 3A | Basic Part |  |  | yes |  |  | 118619 | 1.843 | TPS54331DR
56 | 1 | TYPE-C-31-M-12 | USBC1 | USB-C_SMD-TYPE-C-31-M-12 |  | TYPE-C-31-M-12 | 韩国韩荣 | C165948 | LCSC | https://atta.szlcsc.com/upload/public/pdf/source/20220525/466408E853115E789EDB0DDC29077C05.pdf | Connector Type:Type-C Standard:- Gender:Female Number of Contacts:16P Number of Ports:1 Mounting Style:- Current Rating - Power (Max):5A Contact Material:- Contact Plating:- Operating Temperature Range:- Operating Temperature Range:- Welding Temperature ( | Type-C 母座 | Extended Part |  |  | yes | 16045 | 0.2159 | 13934 | 1.357 | TYPE-C-31-M-12
57 | 1 | 32.768kHz | X1 | OSC-SMD_L3.2-W1.5 |  | X321532768KGD2SI | YXC(扬兴晶振) | C620155 | LCSC |  |  |  | ExtendedPart |  |  | yes | 108995 | 0.2009 | 73641 | 1.263 | 32.768kHz
58 | 1 | 16MHz | X2 | CRYSTAL-SMD_4P-L2.5-W2.0-BL-A |  | NX2520SA-16MHZ-STD-CSW-5 | NDK | C280836 | LCSC |  |  |  | ExtendedPart |  |  | yes | 650 | 0.4153 | 678 | 2.61 | 16MHz